## global.1751_2014.ems7_tmp
Global CO2 emissions, estimated from BP Statistical Review of World Energy 2022 updated energy-based emissions data, Andrews 2022 updated cement emissions data, and Boden et al 2017, NDP-030.
Year | Total | Gas | Liquids | Solids | Cement | Flaring | Energy | BP E - Bodin E | pct diff
1751 | 3 | 0 | 0 | 3 | 0 | 0 | 3
1752 | 3 | 0 | 0 | 3 | 0 | 0 | 3
1753 | 3 | 0 | 0 | 3 | 0 | 0 | 3
1754 | 3 | 0 | 0 | 3 | 0 | 0 | 3
1755 | 3 | 0 | 0 | 3 | 0 | 0 | 3
1756 | 3 | 0 | 0 | 3 | 0 | 0 | 3
1757 | 3 | 0 | 0 | 3 | 0 | 0 | 3
1758 | 3 | 0 | 0 | 3 | 0 | 0 | 3
1759 | 3 | 0 | 0 | 3 | 0 | 0 | 3
1760 | 3 | 0 | 0 | 3 | 0 | 0 | 3
1761 | 3 | 0 | 0 | 3 | 0 | 0 | 3
1762 | 3 | 0 | 0 | 3 | 0 | 0 | 3
1763 | 3 | 0 | 0 | 3 | 0 | 0 | 3
1764 | 3 | 0 | 0 | 3 | 0 | 0 | 3
1765 | 3 | 0 | 0 | 3 | 0 | 0 | 3
1766 | 3 | 0 | 0 | 3 | 0 | 0 | 3
1767 | 3 | 0 | 0 | 3 | 0 | 0 | 3
1768 | 3 | 0 | 0 | 3 | 0 | 0 | 3
1769 | 3 | 0 | 0 | 3 | 0 | 0 | 3
1770 | 3 | 0 | 0 | 3 | 0 | 0 | 3
1771 | 4 | 0 | 0 | 4 | 0 | 0 | 4
1772 | 4 | 0 | 0 | 4 | 0 | 0 | 4
1773 | 4 | 0 | 0 | 4 | 0 | 0 | 4
1774 | 4 | 0 | 0 | 4 | 0 | 0 | 4
1775 | 4 | 0 | 0 | 4 | 0 | 0 | 4
1776 | 4 | 0 | 0 | 4 | 0 | 0 | 4
1777 | 4 | 0 | 0 | 4 | 0 | 0 | 4
1778 | 4 | 0 | 0 | 4 | 0 | 0 | 4
1779 | 4 | 0 | 0 | 4 | 0 | 0 | 4
1780 | 4 | 0 | 0 | 4 | 0 | 0 | 4
1781 | 5 | 0 | 0 | 5 | 0 | 0 | 5
1782 | 5 | 0 | 0 | 5 | 0 | 0 | 5
1783 | 5 | 0 | 0 | 5 | 0 | 0 | 5
1784 | 5 | 0 | 0 | 5 | 0 | 0 | 5
1785 | 5 | 0 | 0 | 5 | 0 | 0 | 5
1786 | 5 | 0 | 0 | 5 | 0 | 0 | 5
1787 | 5 | 0 | 0 | 5 | 0 | 0 | 5
1788 | 5 | 0 | 0 | 5 | 0 | 0 | 5
1789 | 5 | 0 | 0 | 5 | 0 | 0 | 5
1790 | 5 | 0 | 0 | 5 | 0 | 0 | 5
1791 | 6 | 0 | 0 | 6 | 0 | 0 | 6
1792 | 6 | 0 | 0 | 6 | 0 | 0 | 6
1793 | 6 | 0 | 0 | 6 | 0 | 0 | 6
1794 | 6 | 0 | 0 | 6 | 0 | 0 | 6
1795 | 6 | 0 | 0 | 6 | 0 | 0 | 6
1796 | 6 | 0 | 0 | 6 | 0 | 0 | 6
1797 | 7 | 0 | 0 | 7 | 0 | 0 | 7
1798 | 7 | 0 | 0 | 7 | 0 | 0 | 7
1799 | 7 | 0 | 0 | 7 | 0 | 0 | 7
1800 | 8 | 0 | 0 | 8 | 0 | 0 | 8
1801 | 8 | 0 | 0 | 8 | 0 | 0 | 8
1802 | 10 | 0 | 0 | 10 | 0 | 0 | 10
1803 | 9 | 0 | 0 | 9 | 0 | 0 | 9
1804 | 9 | 0 | 0 | 9 | 0 | 0 | 9
1805 | 9 | 0 | 0 | 9 | 0 | 0 | 9
1806 | 10 | 0 | 0 | 10 | 0 | 0 | 10
1807 | 10 | 0 | 0 | 10 | 0 | 0 | 10
1808 | 10 | 0 | 0 | 10 | 0 | 0 | 10
1809 | 10 | 0 | 0 | 10 | 0 | 0 | 10
1810 | 10 | 0 | 0 | 10 | 0 | 0 | 10
1811 | 11 | 0 | 0 | 11 | 0 | 0 | 11
1812 | 11 | 0 | 0 | 11 | 0 | 0 | 11
1813 | 11 | 0 | 0 | 11 | 0 | 0 | 11
1814 | 11 | 0 | 0 | 11 | 0 | 0 | 11
1815 | 12 | 0 | 0 | 12 | 0 | 0 | 12
1816 | 13 | 0 | 0 | 13 | 0 | 0 | 13
1817 | 14 | 0 | 0 | 14 | 0 | 0 | 14
1818 | 14 | 0 | 0 | 14 | 0 | 0 | 14
1819 | 14 | 0 | 0 | 14 | 0 | 0 | 14
1820 | 14 | 0 | 0 | 14 | 0 | 0 | 14
1821 | 14 | 0 | 0 | 14 | 0 | 0 | 14
1822 | 15 | 0 | 0 | 15 | 0 | 0 | 15
1823 | 16 | 0 | 0 | 16 | 0 | 0 | 16
1824 | 16 | 0 | 0 | 16 | 0 | 0 | 16
1825 | 17 | 0 | 0 | 17 | 0 | 0 | 17
1826 | 17 | 0 | 0 | 17 | 0 | 0 | 17
1827 | 18 | 0 | 0 | 18 | 0 | 0 | 18
1828 | 18 | 0 | 0 | 18 | 0 | 0 | 18
1829 | 18 | 0 | 0 | 18 | 0 | 0 | 18
1830 | 24 | 0 | 0 | 24 | 0 | 0 | 24
1831 | 23 | 0 | 0 | 23 | 0 | 0 | 23
1832 | 23 | 0 | 0 | 23 | 0 | 0 | 23
1833 | 24 | 0 | 0 | 24 | 0 | 0 | 24
1834 | 24 | 0 | 0 | 24 | 0 | 0 | 24
1835 | 25 | 0 | 0 | 25 | 0 | 0 | 25
1836 | 29 | 0 | 0 | 29 | 0 | 0 | 29
1837 | 29 | 0 | 0 | 29 | 0 | 0 | 29
1838 | 30 | 0 | 0 | 30 | 0 | 0 | 30
1839 | 31 | 0 | 0 | 31 | 0 | 0 | 31
1840 | 33 | 0 | 0 | 33 | 0 | 0 | 33
1841 | 34 | 0 | 0 | 34 | 0 | 0 | 34
1842 | 36 | 0 | 0 | 36 | 0 | 0 | 36
1843 | 37 | 0 | 0 | 37 | 0 | 0 | 37
1844 | 39 | 0 | 0 | 39 | 0 | 0 | 39
1845 | 43 | 0 | 0 | 43 | 0 | 0 | 43
1846 | 43 | 0 | 0 | 43 | 0 | 0 | 43
1847 | 46 | 0 | 0 | 46 | 0 | 0 | 46
1848 | 47 | 0 | 0 | 47 | 0 | 0 | 47
1849 | 50 | 0 | 0 | 50 | 0 | 0 | 50
1850 | 54 | 0 | 0 | 54 | 0 | 0 | 54
1851 | 54 | 0 | 0 | 54 | 0 | 0 | 54
1852 | 57 | 0 | 0 | 57 | 0 | 0 | 57
1853 | 59 | 0 | 0 | 59 | 0 | 0 | 59
1854 | 69 | 0 | 0 | 69 | 0 | 0 | 69
1855 | 71 | 0 | 0 | 71 | 0 | 0 | 71
1856 | 76 | 0 | 0 | 76 | 0 | 0 | 76
1857 | 77 | 0 | 0 | 77 | 0 | 0 | 77
1858 | 78 | 0 | 0 | 78 | 0 | 0 | 78
1859 | 83 | 0 | 0 | 83 | 0 | 0 | 83
1860 | 91 | 0 | 0 | 91 | 0 | 0 | 91
1861 | 95 | 0 | 0 | 95 | 0 | 0 | 95
1862 | 97 | 0 | 0 | 96 | 0 | 0 | 96
1863 | 104 | 0 | 0 | 103 | 0 | 0 | 103
1864 | 112 | 0 | 0 | 112 | 0 | 0 | 112
1865 | 119 | 0 | 0 | 119 | 0 | 0 | 119
1866 | 122 | 0 | 0 | 122 | 0 | 0 | 122
1867 | 130 | 0 | 0 | 130 | 0 | 0 | 130
1868 | 135 | 0 | 0 | 134 | 0 | 0 | 134
1869 | 142 | 0 | 0 | 142 | 0 | 0 | 142
1870 | 147 | 0 | 1 | 146 | 0 | 0 | 147
1871 | 156 | 0 | 1 | 156 | 0 | 0 | 156
1872 | 173 | 0 | 1 | 173 | 0 | 0 | 173
1873 | 184 | 0 | 1 | 183 | 0 | 0 | 184
1874 | 174 | 0 | 1 | 173 | 0 | 0 | 174
1875 | 188 | 0 | 1 | 187 | 0 | 0 | 188
1876 | 191 | 0 | 1 | 190 | 0 | 0 | 191
1877 | 194 | 0 | 2 | 192 | 0 | 0 | 194
1878 | 196 | 0 | 2 | 194 | 0 | 0 | 196
1879 | 210 | 0 | 3 | 207 | 0 | 0 | 210
1880 | 236 | 0 | 3 | 233 | 0 | 0 | 236
1881 | 243 | 0 | 4 | 239 | 0 | 0 | 243
1882 | 256 | 0 | 4 | 252 | 0 | 0 | 256
1883 | 272 | 0 | 3 | 269 | 0 | 0 | 272
1884 | 275 | 0 | 4 | 271 | 0 | 0 | 275
1885 | 277 | 1 | 4 | 273 | 0 | 0 | 277
1886 | 281 | 2 | 5 | 275 | 0 | 0 | 281
1887 | 295 | 3 | 5 | 287 | 0 | 0 | 295
1888 | 327 | 5 | 5 | 317 | 0 | 0 | 327
1889 | 327 | 3 | 6 | 318 | 0 | 0 | 327
1890 | 356 | 3 | 8 | 345 | 0 | 0 | 356
1891 | 372 | 2 | 9 | 360 | 0 | 0 | 371
1892 | 374 | 2 | 9 | 363 | 0 | 0 | 374
1893 | 370 | 2 | 10 | 358 | 0 | 0 | 370
1894 | 383 | 2 | 9 | 372 | 0 | 0 | 383
1895 | 406 | 2 | 11 | 393 | 0 | 0 | 406
1896 | 419 | 2 | 12 | 405 | 0 | 0 | 419
1897 | 440 | 2 | 13 | 425 | 0 | 0 | 440
1898 | 465 | 2 | 13 | 449 | 0 | 0 | 464
1899 | 507 | 3 | 14 | 491 | 0 | 0 | 507
1900 | 534 | 3 | 16 | 515 | 0 | 0 | 534
1901 | 552 | 4 | 18 | 531 | 0 | 0 | 552
1902 | 566 | 4 | 19 | 543 | 0 | 0 | 566
1903 | 617 | 4 | 20 | 593 | 0 | 0 | 617
1904 | 624 | 4 | 23 | 597 | 0 | 0 | 624
1905 | 663 | 5 | 23 | 636 | 0 | 0 | 663
1906 | 707 | 5 | 23 | 680 | 0 | 0 | 707
1907 | 784 | 5 | 28 | 750 | 0 | 0 | 783
1908 | 750 | 5 | 30 | 714 | 0 | 0 | 749
1909 | 785 | 6 | 32 | 747 | 0 | 0 | 785
1910 | 819 | 7 | 34 | 778 | 0 | 0 | 819
1911 | 836 | 7 | 36 | 792 | 0 | 0 | 835
1912 | 879 | 8 | 37 | 834 | 0 | 0 | 879
1913 | 943 | 8 | 41 | 895 | 0 | 0 | 943
1914 | 850 | 8 | 42 | 800 | 0 | 0 | 850
1915 | 838 | 9 | 45 | 784 | 0 | 0 | 838
1916 | 901 | 10 | 48 | 842 | 0 | 0 | 900
1917 | 955 | 11 | 54 | 891 | 0 | 0 | 955
1918 | 936 | 10 | 53 | 873 | 0 | 0 | 936
1919 | 806 | 10 | 61 | 735 | 0 | 0 | 806
1920 | 932 | 11 | 78 | 843 | 0 | 0 | 932
1921 | 803 | 10 | 84 | 709 | 0 | 0 | 803
1922 | 845 | 11 | 94 | 740 | 0 | 0 | 845
1923 | 970 | 14 | 111 | 845 | 0 | 0 | 970
1924 | 963 | 16 | 110 | 836 | 0 | 0 | 962
1925 | 975 | 17 | 116 | 842 | 0 | 0 | 975
1926 | 983 | 19 | 119 | 846 | 0 | 0 | 983
1927 | 1062 | 21 | 136 | 905 | 0 | 0 | 1062
1928 | 1065 | 23 | 143 | 890 | 10 | 0 | 1056
1929 | 1145 | 28 | 160 | 947 | 10 | 0 | 1135
1930 | 1053 | 28 | 152 | 862 | 10 | 0 | 1042
1931 | 940 | 25 | 147 | 759 | 8 | 0 | 931
1932 | 847 | 24 | 141 | 675 | 7 | 0 | 840
1933 | 893 | 25 | 154 | 708 | 7 | 0 | 887
1934 | 973 | 28 | 162 | 775 | 8 | 0 | 965
1935 | 1027 | 30 | 176 | 811 | 9 | 0 | 1017
1936 | 1130 | 34 | 192 | 893 | 11 | 0 | 1119
1937 | 1209 | 38 | 219 | 941 | 11 | 0 | 1198
1938 | 1142 | 37 | 214 | 880 | 11 | 0 | 1131
1939 | 1192 | 38 | 222 | 918 | 10 | 0 | 1178
1940 | 1299 | 42 | 229 | 1017 | 9 | 0 | 1288
1941 | 1334 | 42 | 236 | 1043 | 12 | 0 | 1321
1942 | 1342 | 45 | 222 | 1063 | 10 | 0 | 1330
1943 | 1391 | 50 | 239 | 1092 | 10 | 0 | 1381
1944 | 1383 | 54 | 275 | 1047 | 6 | 0 | 1376
1945 | 1160 | 59 | 275 | 820 | 6 | 0 | 1154
1946 | 1238 | 61 | 292 | 875 | 10 | 0 | 1228
1947 | 1392 | 67 | 322 | 992 | 12 | 0 | 1381
1948 | 1469 | 76 | 364 | 1015 | 14 | 0 | 1455
1949 | 1419 | 81 | 362 | 960 | 16 | 0 | 1403
1950 | 1630 | 97 | 423 | 1070 | 18 | 23 | 1590
1951 | 1767 | 115 | 479 | 1129 | 21 | 24 | 1723
1952 | 1795 | 124 | 504 | 1119 | 22 | 26 | 1747
1953 | 1841 | 131 | 533 | 1125 | 24 | 27 | 1789
1954 | 1865 | 138 | 557 | 1116 | 27 | 27 | 1811
1955 | 2042 | 150 | 625 | 1208 | 29 | 31 | 1983
1956 | 2177 | 161 | 679 | 1273 | 32 | 32 | 2113
1957 | 2270 | 178 | 714 | 1309 | 33 | 35 | 2201
1958 | 2330 | 192 | 731 | 1336 | 35 | 35 | 2259
1959 | 2454 | 206 | 789 | 1382 | 40 | 36 | 2377
1960 | 2569 | 227 | 849 | 1410 | 43 | 39 | 2486
1961 | 2580 | 240 | 904 | 1349 | 45 | 42 | 2493
1962 | 2686 | 263 | 980 | 1351 | 48 | 44 | 2594
1963 | 2833 | 286 | 1052 | 1396 | 51 | 47 | 2734
1964 | 2995 | 316 | 1137 | 1435 | 56 | 51 | 2888
1965 | 3169 | 337 | 1219 | 1460 | 59 | 55 | 3055 | 39 | 1.231%
1966 | 3316 | 364 | 1323 | 1478 | 64 | 60 | 3192 | 27 | 0.8142%
1967 | 3423 | 392 | 1423 | 1448 | 66 | 66 | 3291 | 28 | 0.818%
1968 | 3610 | 424 | 1551 | 1448 | 70 | 73 | 3467 | 44 | 1.219%
1969 | 3835 | 467 | 1673 | 1486 | 74 | 80 | 3681 | 55 | 1.434%
1970 | 4068 | 493 | 1839 | 1556 | 79 | 87 | 3902 | 14 | 0.3441%
1971 | 4199 | 530 | 1947 | 1559 | 81 | 88 | 4030 | -6 | -0.1429%
1972 | 4402 | 560 | 2057 | 1576 | 86 | 95 | 4221 | 28 | 0.6361%
1973 | 4659 | 588 | 2241 | 1581 | 91 | 110 | 4458 | 48 | 1.03%
1974 | 4631 | 597 | 2245 | 1579 | 91 | 107 | 4433 | 12 | 0.2591%
1975 | 4610 | 604 | 2132 | 1673 | 91 | 93 | 4426 | 17 | 0.3688%
1976 | 4865 | 630 | 2314 | 1710 | 95 | 107 | 4663 | 9 | 0.185%
1977 | 5017 | 650 | 2398 | 1756 | 99 | 104 | 4814 | 10 | 0.1993%
1978 | 5118 | 680 | 2392 | 1780 | 106 | 101 | 4911 | 59 | 1.153%
1979 | 5275 | 721 | 2544 | 1875 | 107 | 102 | 5066 | -74 | -1.403%
1980 | 5213 | 737 | 2422 | 1935 | 108 | 88 | 5017 | -77 | -1.477%
1981 | 5130 | 755 | 2289 | 1908 | 108 | 67 | 4955 | 3 | 0.05848%
1982 | 5076 | 738 | 2196 | 1976 | 107 | 59 | 4910 | 0 | 0%
1983 | 5112 | 739 | 2176 | 1977 | 110 | 53 | 4949 | 57 | 1.115%
1984 | 5305 | 807 | 2199 | 2074 | 112 | 54 | 5139 | 59 | 1.112%
1985 | 5415 | 835 | 2186 | 2216 | 114 | 56 | 5245 | 8 | 0.1477%
1986 | 5506 | 830 | 2293 | 2277 | 118 | 55 | 5333 | -67 | -1.217%
1987 | 5674 | 892 | 2306 | 2339 | 124 | 51 | 5499 | -38 | -0.6697%
1988 | 5862 | 935 | 2412 | 2387 | 130 | 51 | 5681 | -53 | -0.9041%
1989 | 5975 | 982 | 2459 | 2428 | 133 | 58 | 5784 | -85 | -1.423%
1990 | 6010 | 1026 | 2492 | 2359 | 135 | 60 | 5815 | -62 | -1.032%
1991 | 6027 | 1051 | 2601 | 2284 | 138 | 72 | 5817 | -119 | -1.974%
1992 | 6044 | 1085 | 2499 | 2290 | 144 | 61 | 5839 | -35 | -0.5791%
1993 | 6065 | 1117 | 2515 | 2225 | 150 | 59 | 5856 | -1 | -0.01649%
1994 | 6132 | 1133 | 2539 | 2278 | 160 | 56 | 5916 | -34 | -0.5545%
1995 | 6224 | 1151 | 2560 | 2359 | 170 | 56 | 5998 | -72 | -1.157%
1996 | 6391 | 1198 | 2626 | 2382 | 173 | 57 | 6161 | -45 | -0.7041%
1997 | 6444 | 1197 | 2701 | 2409 | 180 | 59 | 6205 | -102 | -1.583%
1998 | 6462 | 1224 | 2763 | 2343 | 180 | 58 | 6224 | -106 | -1.64%
1999 | 6544 | 1258 | 2741 | 2310 | 188 | 54 | 6302 | -7 | -0.107%
2000 | 6699 | 1289 | 2845 | 2327 | 197 | 50 | 6452 | -9 | -0.1343%
2001 | 6796 | 1316 | 2848 | 2445 | 206 | 49 | 6541 | -68 | -1.001%
2002 | 6960 | 1342 | 2832 | 2518 | 217 | 53 | 6690 | -2 | -0.02874%
2003 | 7308 | 1397 | 2958 | 2695 | 232 | 56 | 7020 | -30 | -0.4105%
2004 | 7697 | 1443 | 3043 | 2906 | 248 | 63 | 7386 | -6 | -0.07795%
2005 | 8008 | 1485 | 3068 | 3108 | 263 | 65 | 7680 | 19 | 0.2373%
2006 | 8275 | 1534 | 3091 | 3293 | 287 | 66 | 7922 | 4 | 0.04834%
2007 | 8581 | 1562 | 3071 | 3422 | 308 | 69 | 8204 | 149 | 1.736%
2008 | 8665 | 1630 | 3103 | 3587 | 312 | 76 | 8277 | -43 | -0.4962%
2009 | 8495 | 1584 | 3042 | 3590 | 321 | 73 | 8101 | -115 | -1.354%
2010 | 8877 | 1696 | 3107 | 3812 | 342 | 67 | 8468 | -147 | -1.656%
2011 | 9141 | 1756 | 3134 | 4055 | 368 | 66 | 8707 | -238 | -2.604%
2012 | 9246 | 1783 | 3200 | 4106 | 378 | 69 | 8799 | -290 | -3.136%
2013 | 9402 | 1806 | 3220 | 4126 | 394 | 81 | 8927 | -225 | -2.393%
2014 | 9449 | 1823 | 3280 | 4117 | 409 | 83 | 8957 | -263 | -2.783%
2015 | 9440 |  |  |  | 394 | 84 | 8962
2016 | 9503 |  |  |  | 405 | 86 | 9012
2017 | 9614 |  |  |  | 411 | 81 | 9122
2018 | 9832 |  |  |  | 429 | 83 | 9320
2019 | 9833 |  |  |  | 442 | 86 | 9305
2020 | 9284 |  |  |  | 447 | 82 | 8755
2021 | 9788 |  |  |  | 457 | 84 | 9247
Year | Total | Gas | Liquids | Solids | Cement | Flaring | Energy | BP E - Bodin E | pct diff
All emission estimates are expressed in million metric tons of carbon (MtC). To convert these estimates to units of carbon dioxide (CO2), simply multiply these estimates by (44.0095 / 12.0107).
The format of this spreadsheet is akin to Boden et al (2017), NDP-030 (hereafter "Boden 2017"):
https://cdiac.ess-dive.lbl.gov/ftp/ndp030/global.1751_2014.ems
However, wherever possible I've substituted data from newer (and presumably better) sources:
1. For CO2 emissions from fossil fuels and flaring, I used data from the BP Statistical Review of World Energy 2022 (hereafter "BP 2022"):
https://www.bp.com/en/global/corporate/energy-economics/statistical-review-of-world-energy/downloads.html
2. For CO2 emissions from cement manufacturing I used data from R. Andrew, "Global CO2 emissions from cement production 1928-2018", ESSD (DOI: 10.5194/essd-11-1675-2019), May 2022 update; Version 220516, doi: 10.5281/zenodo.6553090 (hereafter "Andrew 2022"):
https://zenodo.org/record/6553090
Column F, Cement production, starting in 1928, is from Andrew 2022. (Both Andrew 2022 and Boden 2017 show zeros prior to 1928.)
Column H (Fossil Energy) for 1965-2021 is from BP 2022, and from 1751-1964 it is calculated from Boden's Gas + Liquids + Solids columns.
Column G, Flaring, is from Boden 2017 for 1950-1964, and from BP 2022 for 1965-2021. (The 2 sources are very similar for early overlap years [identical in 1977].)
The Gas, Liquids & Solids columns (C, D, E) for 1751-2014 are from Boden 2017, because BP 2022 doesn't give the breakdown. So, unsurprisingly, they aren't perfectly consistent with Andrew's Total Energy figures. (I quantify the disparity in columns I and J.)
Column B, Total CO2 emissions, is from Boden 2017 for 1751-1964, and for 1965-2022 it is calculated from BP's Total Energy + Flaring data and Andrew's cement data.
Note that BP gives emissions in MtCO2, rather than MtC; to convert to MtC multiply by (12.0107 / 44.0095).
BP gives estimates from fossil-fuels, only, not from cement. They suggest Andrew 2022 as a source for CO2 from cement, which is what I used.
Andrew 2022 gives emissions from cement in kt CO2, rather than MtC; to convert to MtC multiply by (12.0107 / (1000*44.0095)).
Columns I and J are calculations of the disparity between BP+Andrew and Bodin total energy emissions, for the period of overlap.
CDIAC figures average somewhat higher than the BP figures.
Land use change effects are not included in this spreadsheet.
The .xlsx and .txt versions of this file, respectively, are:
https://sealevel.info/carbon/global.1751_2021.ems7.txt
https://sealevel.info/carbon/global.1751_2021.ems7.txt
Spreadsheet prepared 8/27/2022 by Dave Burton; contact:
https://sealevel.info/contact.html